## Sheet1
Calculations for Washer Compound Tool
| Stock Material | Galvanized Steel
| Shear Strength (Tau) | 552 | MPA
| Thickness | 1.9 | MM
| Cutting Forces (Fsh) | Perimeter | Results |  | Stripping force 20% of Cutting Force | 10% | Cutting Clearance at 25% | 25%
| Dia 10 Piercing Punch | 31.4 | 32932.32 | N | 3293.232 | N | 0.475 | MM | 10.475 | Die hole
| Dia 20 Blanking Punch | 62.8 | 65864.64 | N | 6586.464 | N | 0.475 | MM | 19.525 | Blanking punch dia
|  | Total Cutting Force | 98796.96 | N | 9879.696 | N
|  | Press Tonage | 13.2938 | Ton Force